## Delovni list1
Designator	Package	Quantity	Description	Supplier Link
U6	5-Pin SOT23	1	TPS79133	http://si.farnell.com/texas-instruments/tps79133dbvt/ic-v-reg-ldo-0-1a-3-3v-smd-79133/dp/8461767
U5	8-Pin LGA	1	BME280	http://eu.mouser.com/ProductDetail/Bosch-Sensortec/BME280/?qs=sGAEpiMZZMsF1ODjcwEocB0teEbUEBlMe2ty%252bXJvNLw%3d
U4	8-Pin MSOP PowerPAD	1	TPS2064	http://si.farnell.com/texas-instruments/tps2064cdgnr-2/load-switch-dual-5-5v-1a-8msop/dp/2307999
U3	Socket_Strip_Straight_1x08 2.45mm	1	Plantower_PM2.5_PMS_5003	http://aqicn.org/sensor/pms5003-7003/
U1	Molex_501331-0607	1	Alphasense_OPC-N2	http://www.alphasense.com/index.php/products/optical-particle-counter/
R16,R15,R5,R4,R1	0603_HandSoldering	5	10K
R14,R13,R12,R11,R10,R9,R8,R7	0603_HandSoldering	8	0R
R3,R2	0603_HandSoldering	2	1K
JP2,JP1	Socket_Strip_Straight_1x02 2.45mm	2	JUMPER
J1	IDC12_connector	1	IDC12
D2,D1	LED_0603_HandSoldering	2	LED
C10,C8,C7,C5	0805_HandSoldering	4	10uF
C9,C6,C3,C2,C1	0603_HandSoldering	5	100nF
C11	0603_HandSoldering	1	10nF
J2	Socket_Strip_Straight_2x02 2.45mm	1	ARM_SWD_SMALL
P1	DCP-USBCB-SC	1	USB_OTG	http://eu.mouser.com/ProductDetail/Conxall-Switchcraft/DCP-USBCB-SC/?qs=sGAEpiMZZMulM8LPOQ%252byk0tOUVtDtVQ0KVOITCuLB%252bPJPE9H7T7ELA%3d%3d
U2	nRF52832-SMD	1	nRF52832	https://www.tindie.com/products/hnhoan/nrf52832-ant-bluetooth-le-arm-cortex-m4f-30-io/