## Delovni list1
Designator	Package	Quantity	Description
C1,C2,C3,C5	0603_HandSoldering	4	100nF
C4	0603_HandSoldering	1	1uF
D1,D2,D3	LED_0603_HandSoldering	3	LED
J1	IDC12_connector	1	IDC12
JP3,JP4,JP11,JP12,JP17,JP18,JP19,JP20,JP21,JP22	Socket_Strip_Straight_1x02_Pitch2.54mm	10	Jumper2
L1	0603_HandSoldering	1	Ferrite bead	http://si.farnell.com/murata/blm18ag221sn1d/ferrite-bead-0-25ohm-500ma-0603/dp/1515674
P2,P3,P4	USB_A_receptacle	3	USB_A	http://si.farnell.com/te-connectivity-amp/292303-1/usb-2-0-type-a-plug-cable/dp/1076663
P5	Socket_Strip_Straight_1x02_Pitch2.54mm	1	BACKUP
R1,R2,R8	0603_HandSoldering	3	1K
R3,R4,R5,R9	0603_HandSoldering	4	10K
R6,R7	0603_HandSoldering	2	0R
U1	nRF52832-SMD	1	nRF52832	https://www.tindie.com/products/hnhoan/nrf52832-ant-bluetooth-le-arm-cortex-m4f-30-io/
U2	CMSIS_DAP_Breakout_Vertical	1	CMSIS_DAP_Programmer	https://www.seeedstudio.com/Seeed-Tiny-BLE-BLE-%2B-6DOF-Mbed-Platform-p-2268.html
U3,U5,U6,U12,U15,U20	8-Pin MSOP PowerPAD	6	TPS2064	http://si.farnell.com/texas-instruments/tps2064cdgnr-2/load-switch-dual-5-5v-1a-8msop/dp/2307999
U4	IDC10_connector	1	PWR_CONN
U7,U9	Seeed Studio DIP Grove 4P-2_0	2	I2C_connector	https://www.seeedstudio.com/Grove---Universal-4-pin-connector-p-789.html
U8	8-Pin LGA	1	BME280	http://eu.mouser.com/ProductDetail/Bosch-Sensortec/BME280/?qs=sGAEpiMZZMsF1ODjcwEocB0teEbUEBlMe2ty%252bXJvNLw%3d
U10	LIS3DH_breakout_vertical	1	LIS3DH_breakout	http://www.dx.com/p/cjmcu-lis3dh-3-axis-acceleration-module-alternative-adxl345-441837#.WKMPqfLwT2Y
U11	FONA_3G_vertical	1	FONA_3G	https://learn.adafruit.com/adafruit-fona-3g-cellular-gps-breakout/overview
U13	RockBlock_vertical	1	RockBLOCK	http://www.rock7mobile.com/products-rockblock
U14,U18	SOIC-16	2	SN74LV4052AD	http://si.farnell.com/texas-instruments/sn74lv4052ad/logic-mux-demux-4ch-analog-16soic/dp/1740190?aa=true&ost=SN74LV4052AD&vw=&selectedCategoryId=%5BLjava.lang.String%3B%401ca01ca0&eq=N%3D111853083%2B2028%26amp%3BNtk%3Ddesc_pn%26amp%3BNtt%3DSN74LV4052AD%26amp%3BNtx%3Drel%2Bgensearch_store_specific%252cstatic%2528P_STORE_MARKETING_RANK_FARNELL_SI%252cascending%2529%2Bmode%2Bmatchpartialmax%26amp%3BNty%3D1%26amp%3BNtpc%3D1%26amp%3BNtpr%3D1&searchView=table&iscrfnonsku=false
U16	FGPMMOPA6H	1	FGPMMOPA6H GPS	https://www.adafruit.com/product/790
U17	U.FL-R-SMT	1	uFL_connector	http://si.farnell.com/hirose-hrs/u-fl-r-smt-1-10/rf-coaxial-u-fl-straight-jack/dp/1688077
U19	Solarcast_Gateway_Module_Vertical	1	Gateway Module LORA
JP1,JP2,JP5,JP6,JP7,JP8	Socket_Strip_Straight_1x03_Pitch2.54mm	6	Jumper3