## Delovni list1
Designator	Package	Quantity	Description	Supplier Link
J1	Socket_Strip_Straight_2x02	1	ARM_SWD_SMALL
U5	8-Pin LGA	1	BME280	http://www.digikey.si/product-detail/en/bosch-sensortec/BME280/828-1063-1-ND/6136314
U4,U1	JST B3B-PH-SM4-TB	2	iRover	http://si.farnell.com/jst-japan-solderless-terminals/b3b-ph-sm4-tb-lf-sn/connector-header-smt-2mm-3way/dp/9492542?ost=JST+B3B-PH-SM4-TB&selectedCategoryId=&categoryNameResp=Vse%2Bkategorije&searchView=table&iscrfnonsku=false
U3	nRF52832-SMD	1	nRF52832	https://www.tindie.com/products/hnhoan/nrf52832-ant-bluetooth-le-arm-cortex-m4f-30-io/
U2	5-Pin SOT23	1	TPS79133	http://si.farnell.com/texas-instruments/tps79133dbvt/ic-v-reg-ldo-0-1a-3-3v-smd-79133/dp/8461767
R10,R9,R1	0603_HandSoldering	3	10K
R8,R7	0603_HandSoldering	2	100K
R6,R5,R2	0603_HandSoldering	3	100R
R4,R3	0603_HandSoldering	2	1K
Q2,Q1	3-Pin SOT23	2	BC847C	http://si.farnell.com/infineon/bc-847c-e6327/transistor-bipol-npn-45v-sot-23/dp/2432696
P1	DCP-USBCB-SC	1	USB_OTG	http://eu.mouser.com/ProductDetail/Conxall-Switchcraft/DCP-USBCB-SC/?qs=sGAEpiMZZMulM8LPOQ%252byk0tOUVtDtVQ0KVOITCuLB%252bPJPE9H7T7ELA%3d%3d
JP4,JP3,JP2,JP1	Socket_Strip_Straight_1x02	4	JUMPER
D5,D4,D1	LED_0603_HandSoldering	3	LED
D3,D2	SOD-323	2	1N4148	http://si.farnell.com/multicomp/1n4148ws/diode-h-speed-100v-0-15a-sod323/dp/1466524
C12,C11,C10,C9,C7,C5,C4,C2,C1	0603_HandSoldering	9	100nF
C6	0603_HandSoldering	1	10nF
C3,C8	0805_HandSoldering	2	10uF